## costs
Scope | Division | Category | Item | Type | Family | Costo Item | Weight | Quantity | Unit | Cost | Currency | Margin
Fachada Torre 1 | LOUVERS | ESM 5LS - H - HP | Louvers fachada principal | Materials |  | COMP-121 (Head) L=6m | 8.6738 | 41 | kg | 23298 | COP | 33
Fachada Torre 1 |  |  | Louvers fachada principal | Materials |  | COMP-122 (Blade) L=6m | 7.97 | 82 | kg | 23298 | COP
Fachada Torre 1 |  |  | Louvers fachada principal | Materials |  | COMP-123 (Sill) L=6m | 7.74 | 41 | kg | 23298 | COP
Fachada Torre 1 |  |  | Louvers fachada principal | Materials |  | ALUMINUM SHEET AA3105 H14 1220 x 2440 x 2mm |  | 36 | un | 185000 | COP
Fachada Torre 1 |  |  | Louvers fachada principal | Fabrication Processes |  | EXTRUSION CUTTING |  | 164 | qt | 3800 | COP
Fachada Torre 1 |  |  | Louvers fachada principal | Fabrication Processes |  | EXT. PAINTING (AAMA2604 Durastar) |  | 120 | m2 | 48000 | COP
Fachada Torre 1 |  |  | Louvers fachada principal | Engineering & Design |  | DESIGN (Shopdrawings & fabrication Drawings) |  | 90 | h | 16 | USD
Fachada Torre 1 |  |  | Louvers fachada principal | Packing Materials |  | WOOD CRATE - L |  | 8 | un | 420 | USD
Fachada Torre 1 |  |  | Louvers fachada principal | Transportation |  | MDE - BAQ (Tractomula) |  | 2 | un | 4200000 | COP
Fachada Torre 1 |  |  | Louvers fachada principal | Installation Equipment & Labor |  | Boomlift |  | 30 | h | 95000 | COP
Fachada Torre 1 |  |  | Tornillería y anclajes | Materials |  | HILTI KH EZ CRC 3/8" X 4" |  | 600 | un | 5200 | COP | 30
Fachada Torre 1 |  |  | Tornillería y anclajes | Materials |  | TORNILLO AUTOPER HEX INOX 10 x 1" |  | 2400 | un | 380 | COP
Fachada Torre 1 |  |  | Tornillería y anclajes | Materials |  | ARANDELA PLANA INOX 3/8" |  | 600 | un | 260 | COP
Fachada Torre 1 |  |  | Tornillería y anclajes | Materials |  | SILICONE DOWSIL |  | 40 | un | 38000 | COP
Fachada Torre 1 |  |  | Tariff | Materials |  | TARIFF 10% |  | 1 | un | 12500000 | COP | 0
Fachada Torre 2 | PERGOLAS | Bioclimatic Pergola | Pérgola bioclimática terraza | Materials |  | ALUMINUM TUBE AA6061 T6 4" x 4" x 1/8" x 6m | 14.2 | 48 | kg | 22500 | COP | 30
Fachada Torre 2 |  |  | Pérgola bioclimática terraza | Materials |  | ALUMINUM TUBE AA6061 T6 6" x 2" x 1/4" x 6m | 18.6 | 24 | kg | 22500 | COP
Fachada Torre 2 |  |  | Pérgola bioclimática terraza | Materials |  | ALUMINUM ANGLE AA6063 T6 2" x 2" x 1/8" x 6m | 3.9 | 60 | kg | 22500 | COP
Fachada Torre 2 |  |  | Pérgola bioclimática terraza | Fabrication Processes |  | WELDING (ALUMINUM) |  | 140 | h | 42000 | COP
Fachada Torre 2 |  |  | Pérgola bioclimática terraza | Fabrication Processes |  | LASER CUTTING |  | 95 | qt | 6500 | COP
Fachada Torre 2 |  |  | Pérgola bioclimática terraza | Engineering & Design |  | ENGINEERING (Calculations) |  | 60 | h | 22 | USD
Fachada Torre 2 |  |  | Pérgola bioclimática terraza | Engineering & Design |  | PROJECT MANAGEMENT (Coordination) |  | 40 | h | 18 | USD
Fachada Torre 2 |  |  | Pérgola bioclimática terraza | Packing Materials |  | STRETCH WRAP |  | 20 | un | 35000 | COP
Fachada Torre 2 |  |  | Pérgola bioclimática terraza | Transportation |  | CONTENEDOR 40ft |  | 1 | un | 3600 | USD
Fachada Torre 2 |  |  | Pérgola bioclimática terraza | Installation Equipment & Labor |  | Manlift |  | 45 | h | 70000 | COP
Fachada Torre 2 |  |  | Tornillería pérgola | Materials |  | TORNILLO HEX INOX 3/8" x 3" |  | 320 | un | 1900 | COP | 28
Fachada Torre 2 |  |  | Tornillería pérgola | Materials |  | TUERCA HEX INOX 3/8" |  | 320 | un | 450 | COP
Fachada Torre 2 |  |  | Tornillería pérgola | Materials |  | ARANDELA PLANA INOX 3/8" |  | 640 | un | 260 | COP
Fachada Torre 2 |  |  | Tornillería pérgola | Materials |  | VARILLA ROSCADA INOX 3/8" X 3m |  | 24 | un | 58000 | COP
Fachada Torre 2 |  |  | Tariff | Materials |  | TARIFF 50% |  | 1 | un | 9800000 | COP | 0
Fachada Torre 3 | HPL | HPL Panel Cladding | Panel HPL 10mm fachada | Materials |  | ALUMINUM SHEET AA3105 H14 1220 x 3050 x 3mm |  | 64 | un | 320000 | COP | 25
Fachada Torre 3 |  |  | Panel HPL 10mm fachada | Materials |  | ALUMINUM ANGLE AA6063 T6 1 1/2" x 1 1/2" x 1/8" 6m | 2.4 | 90 | kg | 22500 | COP
Fachada Torre 3 |  |  | Panel HPL 10mm fachada | Materials |  | INSUMO PINTURA 2 COAT 2605 STOCK (1 SIDE) |  | 180 | un | 14500 | COP
Fachada Torre 3 |  |  | Panel HPL 10mm fachada | Fabrication Processes |  | PANEL CUTTING |  | 64 | qt | 9000 | COP
Fachada Torre 3 |  |  | Panel HPL 10mm fachada | Fabrication Processes |  | PUNCHING |  | 64 | qt | 6500 | COP
Fachada Torre 3 |  |  | Panel HPL 10mm fachada | Engineering & Design |  | STAMP (Sign & Seal) |  | 1 | un | 2800 | USD
Fachada Torre 3 |  |  | Panel HPL 10mm fachada | Packing Materials |  | CORNER BOARD |  | 64 | un | 3200 | COP
Fachada Torre 3 |  |  | Panel HPL 10mm fachada | Transportation |  | MDE - BOG (Tractomula) |  | 1 | un | 5200000 | COP
Fachada Torre 3 |  |  | Panel HPL 10mm fachada | Installation Equipment & Labor |  | Boomlift |  | 24 | h | 95000 | COP
Fachada Torre 3 |  |  | Tornillería HPL | Materials |  | TORN PHILL CAB RED METAL INOX #12 X 1 1/4" |  | 1800 | un | 420 | COP | 30
Fachada Torre 3 |  |  | Tornillería HPL | Materials |  | TORNILLO AUTOPER HEX INOX 10 x 3/4" |  | 1800 | un | 310 | COP
Fachada Torre 3 |  |  | Tornillería HPL | Materials |  | CINTA 3M VHB 5962 1/2" - Rollo 33m |  | 14 | un | 165000 | COP
Fachada Torre 3 |  |  | Tariff | Materials |  | TARIFF 10% |  | 1 | un | 4100000 | COP | 0

## Lists (hidden)
Sections | Units | Currencies | Divisions | LOUVERS | HPL | PERGOLAS | DIVIDERS | Materials items | Engineering & Design items | Fabrication Processes items | Packing Materials items | Transportation items | Installation Equipment & Labor items
Materials | kg | COP | LOUVERS | ESM 5LS - H - HP | HPL Panel Cladding | Bioclimatic Pergola | Partition Track System | 94 PRIMER 3M 236 ml | DESIGN (Shopdrawings & fabrication Drawings) | BENDING | CORNER BOARD | BAQ - MIA (Contenedor 20ft) | Boomlift
Engineering & Design | qt | USD | HPL | ESM 1.4LS - Ptac | HPL Rainscreen System | Fixed Louvered Pergola | Glass Divider | ALCOHOL ISOPROPÍLICO | ENGINEERING (Calculations) | BENDING (CURVED PANELS) | STRETCH WRAP | BAQ - MIA (Contenedor 40ft) | Manlift
Fabrication Processes | m2 | EUR | PERGOLAS | ESM 3LS - V - STD | HPL Soffit | Aluminum Canopy | Sliding Divider | ALUMINIUM RIVET NUT 3/8" | PROJECT MANAGEMENT (Coordination) | CONTAINER LOADING | WOOD CRATE - L | BARRANQUILLA
Packing Materials | ft2 | GBP | DIVIDERS |  |  |  |  | ALUMINUM ANGLE AA6063 T6 1 1/2" x 1 1/2" x 1/8" 6m | STAMP (Sign & Seal) | EASYLOCK PUNCHING | WOOD CRATE - M | CONTENEDOR 40ft
Transportation | h | CAD | [5 empty] | ALUMINUM ANGLE AA6063 T6 1 1/2" x1 1/2" x 3/16" x 6m |  | EASYLOCK SLOTTING | WOOD CRATE - S | MDE - BAQ (Camión)
Installation Equipment & Labor | un | MXN | [5 empty] | ALUMINUM ANGLE AA6063 T6 1" x 1" x 1/8" x 6m |  | EXT. ADONIZED FINISH |  | MDE - BAQ (Tractomula)
Permits |  | BRL | [5 empty] | ALUMINUM ANGLE AA6063 T6 1" x 2" x 1/8" X 6m |  | EXT. PAINTING (AAMA2603 Duracron) |  | MDE - BOG (Tractomula)
[8 empty] | ALUMINUM ANGLE AA6063 T6 2" x 2" x 1/8" x 6m |  | EXT. PAINTING (AAMA2603 Polycron) |  | MEDELLÍN
[8 empty] | ALUMINUM ANGLE AA6063 T6 2" x 2" x 3/16" x 6m |  | EXT. PAINTING (AAMA2604 Durastar)
[8 empty] | ALUMINUM ANGLE AA6063 T6 3" x 3" x 1/4" x 6m |  | EXT. PAINTING (AAMA2605 Duranar)
[8 empty] | ALUMINUM ANGLE AA6063 T6 5" x 3" x 1/4" x 6m |  | EXTRUSION CUTTING
[8 empty] | ALUMINUM PLATE AA6005 T5 8.195 "x 3/16" x 6m |  | EXTRUSION CUTTING (PIEZAS)
[8 empty] | ALUMINUM PLATE AA6061 T6511 3/4" x 12" x 6m |  | GALVANIZING PROCESS
[8 empty] | ALUMINUM PLATE AA6061 T6511 3/4" x 6" x 6m |  | LASER CUTTING
[8 empty] | ALUMINUM SHEET AA3105 H14 1200 x 3100 x 1.9mm |  | PAINTING LABOR (ONE / TWO COAT)
[8 empty] | ALUMINUM SHEET AA3105 H14 1220 x 2440 x 1.9mm |  | PAINTING LABOR (THREE COAT)
[8 empty] | ALUMINUM SHEET AA3105 H14 1220 x 2440 x 2.3mm |  | PANEL CUTTING
[8 empty] | ALUMINUM SHEET AA3105 H14 1220 x 2440 x 2.5mm |  | PANEL CUTTING (PIEZAS)
[8 empty] | ALUMINUM SHEET AA3105 H14 1220 x 2440 x 2mm |  | PUNCHING
[8 empty] | ALUMINUM SHEET AA3105 H14 1220 x 2440 x 3.175mm |  | WELDING (ALUMINUM)
[8 empty] | ALUMINUM SHEET AA3105 H14 1220 x 2440 x 3.5mm |  | WELDING (STEEL)
ALUMINUM SHEET AA3105 H14 1220 x 2440 x 4.5mm
ALUMINUM SHEET AA3105 H14 1220 x 2440 x 6.35mm
ALUMINUM SHEET AA3105 H14 1220 x 2800 x 3mm
ALUMINUM SHEET AA3105 H14 1220 x 3000 x 2mm
ALUMINUM SHEET AA3105 H14 1220 x 3050 x 2.3mm
ALUMINUM SHEET AA3105 H14 1220 x 3050 x 3mm
ALUMINUM SHEET AA3105 H14 1220 x 3100 x 2mm
ALUMINUM SHEET AA3105 H14 1220 x 3100 x 3mm
ALUMINUM SHEET AA3105 H14 1220 x 3200 x 3mm
ALUMINUM SHEET AA3105 H14 1220 x 3300 x 3.175mm
ALUMINUM SHEET AA3105 H14 1220 x 4000 x 2.3mm
ALUMINUM SHEET AA3105 H14 1400 x 2000 x 6.35mm
ALUMINUM SHEET AA3105H14 1600 x 2600 x 4.77mm
ALUMINUM TUBE AA6061 T6 2" x 0.109" x 6m
ALUMINUM TUBE AA6061 T6 2" x 2" x 0.093" x 6m
ALUMINUM TUBE AA6061 T6 2" x 2" x 1/8" x 6m
ALUMINUM TUBE AA6061 T6 3" x 2" x 1/8" x 6m
ALUMINUM TUBE AA6061 T6 3" x 3" x 1/8" x 6m
ALUMINUM TUBE AA6061 T6 4" x 2" x 1/8" x 6m
ALUMINUM TUBE AA6061 T6 4" x 4" x 1/8" x 6m
ALUMINUM TUBE AA6061 T6 5" x 2" x 0.125" x 6m
ALUMINUM TUBE AA6061 T6 5" x 2" x 1/8" x 6m
ALUMINUM TUBE AA6061 T6 6" x 2 1/2" x 3/16" x 6m
ALUMINUM TUBE AA6061 T6 6" x 2" x 0.197" x 6m
ALUMINUM TUBE AA6061 T6 6" x 2" x 1/4" x 6m
ALUMINUM TUBE AA6061 T6 6" x 2" x 1/8" x 6m
ALUMINUM TUBE AA6061 T6 6" x 4" x 3/16" x 6m
ALUMINUM TUBE AA6063 T6 8" x 2" x 1/4" x 6m
ANCHOR CHANNEL HAC-40-91/250F
ANCHOR CHANNEL HAC-50 106/300F
ANCHOR CHANNEL HAC-60-148/300F
ANCHOR CHANNEL HDI 3/8" SS303 MC
ANCHOR CHANNEL HUS-HR 10X105 & CX M10
ANCHOR CHANNEL HUS-HR 10X85 & CX M10
ANCHOR CHANNEL ROD HAS E 55 5/8"X8"
ANCHOR CHANNEL ROD HAS-R 1/2" X 6-1/2" S
ANCLA CUÑA INOX 3/8" X 3 3/4" RED HEAD
ANCLAJE DE SEGMENTOS KB3 1/2 X 3 3/4
ANCLAJE DE SEGMENTOS KB3 1/4 X 2 1/4
ANCLAJE DE SEGMENTOS KB3 1/4 X 3 1/4
ANCLAJE DE SEGMENTOS KB3 3/8X3 LT
ANCLAJE TORNILLO HEX HUS EZ 1/2 X 4"
ANCLAJE TORNILLO HEX HUS EZ 1/4 X 1 3/4"
ANCLAJE TORNILLO HEX HUS EZ 3/8 X 2 1/2"
ANCLAJE TORNILLO HEX HUS EZ 3/8 X 3 1/2"
ANCLAJE TORNILLO HEX KH-EZ SS316 1/2x3"
ANCLAJE TORNILLO HEX KH-EZ SS316 1/4" x 2"
ANCLAJE TORNILLO HEX KH-EZ SS316 3/8"X 4
ANCLAJE TORNILLO HEX KH-EZ SS316 3/8"X 5
ANCLAJE TORNILLO HUS-HR 14X120 50/10
ANCLAJE TORNILLO KH-EZ 3/8"X 3"
ARANDELA CUADRADA GALV CAL 5/8" X 3/16"
ARANDELA CUADRADA GALV CAL 5/8" X 4 1/4"
ARANDELA EPDM 1/2 mm DI INT 3/16 2mm
ARANDELA GALV 5/8”
ARANDELA GALV CAL 3/8"
ARANDELA GALV CALIENTE 3/8”
ARANDELA GALV FRIO 3/8”
ARANDELA NEOPRENO 1/2"
ARANDELA NEOPRENO 5/8"
ARANDELA PLANA CAUCHO
ARANDELA PLANA GALV 1/2”
ARANDELA PLANA GALV 1/4”
ARANDELA PLANA GALV 3/16”
ARANDELA PLANA INOX 1/2"
ARANDELA PLANA INOX 1/4"
ARANDELA PLANA INOX 1/8”
ARANDELA PLANA INOX 3/8"
ARANDELA PLANA INOX 4mm
ARANDELA PLANA INOX 5/8”
ARANDELA PLANA NEGRA 1/2”
CABLE DE ACERO 1/4”
CABLE GALVANIZADO 3/16" 6X19
CABLE INOX 3/16" 7x7
CINTA 3M VHB 5962 1/2" - Rollo 33m
COMP-011 L=6m
COMP-014 (Louver Blade) L=6m
COMP-018 L=6m
COMP-020 (Female Snap Die) L=6m
COMP-029 L=6m
COMP-043 (Louver blade support angle) L=6m
COMP-044 (Louver Blade) L=6m
COMP-051 L=6m
COMP-068 (Louver) L=6m
COMP-100 (Top Rail Assembly) L=6m
COMP-108 (Bott/Mid Rail Assembly) L=6m
COMP-110 (1/2” x 3/4” x 1/8” Alum Angle) L=6m
COMP-120 (Jamb) L=6m
COMP-121 (Head) L=6m
COMP-122 (Blade) L=6m
COMP-123 (Sill) L=6m
COMP-124 (Install Angle) L=6m
COMP-127 L=6m
COMP-128 L=6m
DEWALT WEDGE BOLT 316SS 1/2" X 3"
DEWALT WEDGE BOLT 316SS 1/2" X 4"
DEWALT WEDGE BOLT 316SS 3/8" X 3"
DEWALT WEDGE BOLT 316SS 3/8" X 4"
DOWSIL PRIMER C OS X 3.41KG (Cuñete)
ES-LV-4075 L=6m
ESM-017 L=6m
FLAT HEAD BOLT 316SS 3/8" x 3"
FLAT HEAD BOLT 316SS 3/8" x 5"
Galvanized Steel Bolt Hex 3/8" x 3"
Galvanized Steel Concrete KH-EZ 1/2"x3"
Galvanized Steel Nuts 3/8"
Galvanized Steel Selfdrilling Screw 1/4" x 1"
Galvanized Steel Slab Typical Bracket
Galvanized Steel Spider Brackets
Galvanized sheet 1220 x 2440 x 2mm
HEX BOLT STAINLESS ST316 3/8"-16 X 4 3/4"
HILTI KH EZ CRC 1/2" X 4"
HILTI KH EZ CRC 1/2" X 5"
HILTI KH EZ CRC 3/4" X 5"
HILTI KH EZ CRC 3/8" X 3"
HILTI KH EZ CRC 3/8" X 4"
HILTI KH EZ CRC 3/8" X 5"
HILTI KH EZ CRC 5/8" X 5"
HILTI KH EZ CRC 5/8" X 6.5"
HILTI KWIK EXPANSION ANCHOR 3/8" X 3" (x50un)
HILTI KWIK EXPANSION ANCHOR 3/8" X 5" (x50un)
HILTI TORNILLO AUTOTALAD S-MD55SS 5.5X102
HILTI TORNILLO AUTOTALAD S-MD55SS 5.5X40
HILTI TORNILLO AUTOTALAD S-MD55SS 5.5X52
HILTI TORNILLO AUTOTALAD S-MD55SS 5.5X65
HILTI TORNILLO AUTOTALAD S-MD55SS 5.5X82
Hex Self Drilling Screw SS316 1/4" x 1"
Hex Tap Bolt SS316 3/8" X 3 1/2"
Hex Tap Bolt SS316 3/8" X 3"
Hex Tap Bolt SS316 3/8" X 4"
INSTALLATION
INSUMO PINTURA 1 COAT 2603 CUSTOM (1 SIDE)
INSUMO PINTURA 1 COAT 2603 CUSTOM (2 SIDES)
INSUMO PINTURA 1 COAT 2604 CUSTOM (1 SIDE)
INSUMO PINTURA 1 COAT 2604 CUSTOM (2 SIDES)
INSUMO PINTURA 1 COAT 2604 STOCK (1 SIDE)
INSUMO PINTURA 1 COAT 2604 STOCK (2 SIDES)
INSUMO PINTURA 2 COAT 2605 CUSTOM (1 SIDE)
INSUMO PINTURA 2 COAT 2605 CUSTOM (2 SIDES)
INSUMO PINTURA 2 COAT 2605 STOCK (1 SIDE)
INSUMO PINTURA 2 COAT 2605 STOCK (2 SIDES)
INSUMO PINTURA 3 COAT 2605 CUSTOM (1 SIDE)
INSUMO PINTURA 3 COAT 2605 CUSTOM (2 SIDES)
INSUMO PINTURA 3 COAT 2605 STOCK (1 SIDE)
INSUMO PINTURA 3 COAT 2605 STOCK (2 SIDES)
IVA PLENO
MATERIAL
MATRIZ COMPLEJA
MATRIZ SIMPLE
MINERAL WOOL 0.61m x 1.22m x 2" D=144 kg/m3
POWERS 316SS WEDGE-BOLT SCREW ANCHOR 1/2" X 5"
POWERS 316SS WEDGE-BOLT SCREW ANCHOR 1/2" X 6"
POWERS 316SS WEDGE-BOLT SCREW ANCHOR 3/8" X 2 1/2"
POWERS 316SS WEDGE-BOLT SCREW ANCHOR 3/8" X 5"
SILICONE DOWSIL
SS SELF-DRILLING SCREW 1/4" x 1"
SS SELF-DRILLING SCREW 1/4" x 3/4"
SS316 WEDGE BOLT 3/8"
STEEL SHEET ASTM A36 1200 x 2400 x 6mm
T-HEAD BOLT HBC-C M12x60 8.8F
T-HEAD BOLT HBC-C M16X60 8.8F
T-HEAD BOLT HBC-C M16x50 8.8F
TARIFF 10%
TARIFF 50%
TORN AUTOP PHILL CAB PLANA INOX #10 X 1"
TORN AUTOP PHILL CAB PLANA INOX #10 x 3/4"
TORN AUTOP PHILL CAB PLANA INOX #14 x 1"
TORN AUTOP PHILL CAB RED INOX #14 x 1 1/4"
TORN PHILL CAB PLANA METAL GALV #10 X 1"
TORN PHILL CAB PLANA METAL GALV #10 X 2"
TORN PHILL CAB PLANA METAL INOX #10 x 1"
TORN PHILL CAB PLANA METAL INOX #10 x 1/2"
TORN PHILL CAB PLANA METAL INOX #12 X 1 1/2"
TORN PHILL CAB PLANA METAL INOX #12 X 3/4"
TORN PHILL CAB PLANA METAL INOX #12 X 7/8"
TORN PHILL CAB PLANA METAL INOX #14 x 1 1/4"
TORN PHILL CAB PLANA METAL INOX #14 x 1"
TORN PHILL CAB PLANA METAL INOX #8 X 1"
TORN PHILL CAB PLANA METAL INOX #8 X 1/2"
TORN PHILL CAB PLANA METAL INOX #8 x 1 1/4"
TORN PHILL CAB PLANA METAL INOX 10 x 1 1/2"
TORN PHILL CAB PLANA METAL INOX 10 x 1 1/4"
TORN PHILL CAB PLANA METAL INOX 10 x 3/4"
TORN PHILL CAB PLANA METAL INOX 12 x 1"
TORN PHILL CAB RED METAL INOX #10 X 1 1/2"
TORN PHILL CAB RED METAL INOX #10 X 1"
TORN PHILL CAB RED METAL INOX #10 X 3/4"
TORN PHILL CAB RED METAL INOX #10 X 5/8"
TORN PHILL CAB RED METAL INOX #12 X 1 1/2"
TORN PHILL CAB RED METAL INOX #12 X 1 1/4"
TORN PHILL CAB RED METAL INOX #12 X 1"
TORN PHILL CAB RED METAL INOX #12 X 3/4"
TORN PHILL CAB RED METAL INOX #12 x 2 1/2"
TORN PHILL CAB RED METAL INOX #14 x 1 1/4"
TORN PHILL CAB RED METAL INOX #14 x 1"
TORN PHILL CAB RED METAL INOX #8 X 3/4"
TORN PHILL CAB RED METAL INOX 1/4" X 1 1/4"
TORNILLO AUTOPER HEX GALV 1/4" X 1 1/2"
TORNILLO AUTOPER HEX GALV 1/4" X 1 1/4"
TORNILLO AUTOPER HEX GALV 12 x 1"
TORNILLO AUTOPER HEX GALV N 10 x 1 1/4"
TORNILLO AUTOPER HEX GALV N 14 x 1"
TORNILLO AUTOPER HEX INOX 1/4" X 2"
TORNILLO AUTOPER HEX INOX 1/4" x 1 1/4"
TORNILLO AUTOPER HEX INOX 1/4" x 3/4"
TORNILLO AUTOPER HEX INOX 10 x 1 1/2"
TORNILLO AUTOPER HEX INOX 10 x 1 1/4"
TORNILLO AUTOPER HEX INOX 10 x 1"
TORNILLO AUTOPER HEX INOX 10 x 3/4"
TORNILLO AUTOPER HEX INOX 10 x 5/8"
TORNILLO AUTOPER HEX INOX 12 X 1 1/2"
TORNILLO AUTOPER HEX INOX 12 X 1 1/4"
TORNILLO AUTOPER HEX INOX 14 X 1/2"
TORNILLO AUTOPER HEX INOX 14 X 2 1/2"
TORNILLO AUTOPER HEX INOX 3/16" x 1"
TORNILLO AUTOPER HEX INOX 8 X 1/2"
TORNILLO AUTOPER HEX INOX 8 x 5/8"
TORNILLO AUTOPER HEX INOX N 12 X 1"
TORNILLO AUTOPER HEX INOX N 12 X 3/4"
TORNILLO AUTOPER HEX INOX N 14 x 1 1/2"
TORNILLO AUTOPER HEX INOX N 14 x 1 1/4"
TORNILLO AUTOPER HEX INOX N 14 x 1 3/4"
TORNILLO AUTOPER HEX INOX N 14 x 1"
TORNILLO AUTOPER PHILLIS INOX #10 x 1"
TORNILLO HEX GRADO 2 GALV 1/4" x 1"
TORNILLO HEX INOX 1/2" X 1 1/2"
TORNILLO HEX INOX 1/2" X 3 1/2"
TORNILLO HEX INOX 1/2" X 5 1/2"
TORNILLO HEX INOX 1/2" X 5"
TORNILLO HEX INOX 1/2" X 8"
TORNILLO HEX INOX 1/2" x 4"
TORNILLO HEX INOX 1/2" x 6"
TORNILLO HEX INOX 1/4" X 1 1/2"
TORNILLO HEX INOX 1/4" X 1/2"
TORNILLO HEX INOX 1/4" X 2"
TORNILLO HEX INOX 1/4" X 3/4"
TORNILLO HEX INOX 1/4" x 1"
TORNILLO HEX INOX 1/4" x 2 1/2"
TORNILLO HEX INOX 1/4" x 3 1/2"
TORNILLO HEX INOX 1/4" x 3"
TORNILLO HEX INOX 3/8 X 4"
TORNILLO HEX INOX 3/8 X 4"1/2
TORNILLO HEX INOX 3/8" X 1 1/4"
TORNILLO HEX INOX 3/8" X 1"
TORNILLO HEX INOX 3/8" X 2 3/4"
TORNILLO HEX INOX 3/8" X 3 1/4"
TORNILLO HEX INOX 3/8" x 1 1/2"
TORNILLO HEX INOX 3/8" x 2 1/2"
TORNILLO HEX INOX 3/8" x 2"
TORNILLO HEX INOX 3/8" x 3 1/2"
TORNILLO HEX INOX 3/8" x 3"
TORNILLO HEX INOX 3/8" x 5"
TORNILLO HEX INOX 3/8" x 5" 1/2"
TORNILLO HEX INOX 3/8" x 5" ROSCA PARC
TORNILLO HEX INOX 3/8" x 6"
TORNILLO HEX INOX 3/8" x 7"
TORNILLO HEX INOX 3/8" x 8"
TORNILLO HEX INOX 5/8" X 3 1/2"
TORNILLO HEX INOX 5/8" X 3"
TORNILLO HEX INOX 5/8" X 4 1/2"
TORNILLO HEX INOX 5/8" X 4"
TORNILLO HEX INOX 5/8" X 6"
TORNILLO HEX INOX METAL #10 X 1 1/2"
TORNILLO HEX INOX ROSCA CONT 3/8 X 3"
TORNILLO HEX INOX ROSCA PARC 3/8" X 3"
TUBO GALV 2mm 50X50 L=6m
TUERCA CIEGA INOX 1/4"
TUERCA HEX GALV CAL 1/4"
TUERCA HEX GALV CAL 3/16"
TUERCA HEX GALV CAL 3/4"
TUERCA HEX GALV CAL 3/8"
TUERCA HEX GALV FRIO 3/8"
TUERCA HEX GRADO 2 GALV 1/2"
TUERCA HEX GRADO 2 GALV 5/8"
TUERCA HEX GRADO 8 NEGRA 1/2"
TUERCA HEX INOX 1/2"
TUERCA HEX INOX 1/8"
TUERCA HEX INOX 3/8"
TUERCA HEX INOX 4mm
TUERCA HEX INOX 5/8"
TUERCA OJO ALARGADO ROSCA 5/8"
TUERCA PLANA INOX 1/4"
TUERCA REMACHE GALV 1/4"
TUERCA REMACHE GALV 3/8"
TUERCA REMACHE INOX 1/4"
TUERCA REMACHE INOX 3/16"
TUERCA REMACHE INOX 3/8"
TUERCA SEGURIDAD INOX 1/2"
TUERCA SEGURIDAD INOX 3/8"
VARILLA ROSCADA GALV 3/8" X 3m
VARILLA ROSCADA INOX 1/2" X 1m
VARILLA ROSCADA INOX 3/8" X 1m
VARILLA ROSCADA INOX 3/8" X 3m